## Sheet1
Measurements |  | Calculations
Re-charge capacity (mAh) | 2100 | Battery voltage (V) | 14
Motor run (s) | 26 | Capacity used (mAh) | 2100
Numer of cells | 4 | Average current (A) | 290.7692
|  | Average power (W) | 4070.7692
|  | Energy used (Watt-minutes) | 1764
Assumptions
Efficiency of re-charge (%) | 100
V/cell under load | 3.5 | Enter some measurements and assumptions to get rough calculations in the absence of a UNILOG